## Fuel Gauge
Project Name: |  | Data Acquisition and Display System For Smart Vehicle Project |  | Test Designed by:
|  |  |  | Test Designed date: | 19/2/2023
Module Name: |  | Fuel Gauge |  | Test Executed by:
Release Version: |  | v1.0 |  | Test Execution date: | 19/2/2023
Test Scenario ID |  | DashBoard_F1 |  | Test Case ID | DashBoard_F1
Test Case Description |  | Testing ADC Readings For Fuel Gauge in GUI - Positive Test |  | Test Priority | High
Pre-Requisite |  | NA |  | Post-Requisite | NA
Test Execution Steps:
S.No | Action | Inputs | Expected Output | Actual Output | Test Result | Test Comments
1 | Change Potentiometer to least value | 0 V | 0 Reading in Fuel Gauge in GUI and Tank Empty Flag Rises | 0 Reading in Fuel Gauge in GUI and Tank Empty Flag Rises | Pass | [19/2/2023 5:04 AM]: Reading successful
2 | Change Potentiometer to 1% | .033V | 1% Reading in Fuel Gauge in GUI and Tank Empty Flag Rises | 1% Reading in Fuel Gauge in GUI and Tank Empty Flag Rises | Pass | [19/2/2023 5:04 AM]: Reading successful
3 | Change Potentiometer to highest value | 3.3V | Max Reading in Fuel Gauge and Tank Empty Flag disappears | Max Reading in Fuel Gauge and Tank Empty Flag disappears | Pass | [19/2/2023 5:04 AM]: Reading successful
4 | Change Potentiometer to 10% | .33V | 10% Reading in Fuel Gauge in GUI and Tank Empty Flag Rises | 10% Reading in Fuel Gauge in GUI and Tank Empty Flag Rises | Pass | [19/2/2023 5:04 AM]: Reading successful
5 | Change Potentiometer to 19% | 0.627V | 19% Reading in Fuel Gauge in GUI and Tank Empty Flag Rises | 19% Reading in Fuel Gauge in GUI and Tank Empty Flag Rises | Pass | [19/2/2023 5:04 AM]: Reading successful
6 | Change Potentiometer to 20% | .66V | 20% Reading in Fuel Gauge in GUI and Tank Empty Flag disappears | 20% Reading in Fuel Gauge in GUI and Tank Empty Flag disappears | Pass | [19/2/2023 5:04 AM]: Reading successful
7 | Change Potentiometer to 21% | .69.3V | 21% Reading in Fuel Gauge in GUI and Tank Empty Flag disappears | 21% Reading in Fuel Gauge in GUI and Tank Empty Flag disappears | Pass | [19/2/2023 5:04 AM]: Reading successful
8 | Change Potentiometer to 60% | 1.98V | 60% Reading in Fuel Gauge in GUI and Tank Empty Flag disappears | 60% Reading in Fuel Gauge in GUI and Tank Empty Flag disappears | Pass | [19/2/2023 5:04 AM]: Reading successful
Test Scenario ID |  | DashBoard_F2 |  | Test Case ID | DashBoard_F2
Test Case Description |  | Testing ADC Readings For Fuel Gauge in GUI - Negative Test |  | Test Priority | High
Pre-Requisite |  | NA |  | Post-Requisite | NA
S.No | Action | Inputs | Expected Output | Actual Output | Test Result | Test Comments
1 | Sending out of range value | 1000 | Skips Reading | Skips Reading | Pass | [19/2/2023 7:30 AM]: Reading successful
2 | Sending out of range value | 5000 | Skips Reading | Skips Reading | Pass | [19/2/2023 7:31 AM]: Reading successful

## Temp Gauge
Project Name: |  | Data Acquisition and Display System For Smart Vehicle Project |  | Test Designed by:
|  |  |  | Test Designed date: | 19/2/2023
Module Name: |  | Temp Gauge |  | Test Executed by:
Release Version: |  | v1.0 |  | Test Execution date: | 19/2/2023
Test Scenario ID |  | DashBoard_T1 |  | Test Case ID | DashBoard_T1
Test Case Description |  | Testing ADC Readings For Temp Gauge in GUI - Positive Test |  | Test Priority | High
Pre-Requisite |  | NA |  | Post-Requisite | NA
Test Execution Steps:
S.No | Action | Inputs | Expected Output | Actual Output | Test Result | Test Comments
1 | Change Potentiometer to least value | 0 V | 0°C Reading in Temp Gauge in GUI and Overheat Flag disappears | 0°C Reading in Temp Gauge in GUI and Overheat Flag disappears | Pass | [19/2/2023 10:15 AM]: Reading successful
2 | Change Potentiometer to 1% | .033V | 2°C Reading in Temp Gauge in GUI and Overheat Flag disappears | 2°C Reading in Temp Gauge in GUI and Overheat Flag disappears | Pass | [19/2/2023 10:15 AM]: Reading successful
3 | Change Potentiometer to highest value | 3.3V | 250°C Reading in Temp Gauge in GUI and Overheat Flag rises | 250°C Reading in Temp Gauge in GUI and Overheat Flag rises | Pass | [19/2/2023 10:15 AM]: Reading successful
4 | Change Potentiometer to 39% | 1.287V | 99°C Reading in Temp Gauge in GUI and Overheat Flag disappears | 99°C Reading in Temp Gauge in GUI and Overheat Flag disappears | Pass | [19/2/2023 10:15 AM]: Reading successful
5 | Change Potentiometer to 40% | 1.32V | 100°C Reading in Temp Gauge in GUI and Overheat Flag rises | 100°C Reading in Temp Gauge in GUI and Overheat Flag rises | Pass | [19/2/2023 10:15 AM]: Reading successful
6 | Change Potentiometer to 41% | 1.353V | 101°C Reading in Temp Gauge in GUI and Overheat Flag rises | 101°C Reading in Temp Gauge in GUI and Overheat Flag rises | Pass | [19/2/2023 10:15 AM]: Reading successful
7 | Change Potentiometer to 30% | .99V | 75°C Reading in Temp Gauge in GUI and Overheat Flag disappears | 75°C Reading in Temp Gauge in GUI and Overheat Flag disappears | Pass | [19/2/2023 10:15 AM]: Reading successful
8 | Change Potentiometer to 60% | 1.98V | 150°C Reading in Temp Gauge in GUI and Overheat Flag rises | 150°C Reading in Temp Gauge in GUI and Overheat Flag rises | Pass | [19/2/2023 10:15 AM]: Reading successful
Test Scenario ID |  | DashBoard_T2 |  | Test Case ID | DashBoard_T2
Test Case Description |  | Testing ADC Readings For Temp Gauge in GUI - Negative Test |  | Test Priority | High
Pre-Requisite |  | NA |  | Post-Requisite | NA
S.No | Action | Inputs | Expected Output | Actual Output | Test Result | Test Comments
1 | Sending out of range value | 1000 | Skips Reading | Skips Reading | Pass | [19/2/2023 11:30 AM]: Reading successful
2 | Sending out of range value | 5000 | Skips Reading | Skips Reading | Pass | [19/2/2023 11:30 AM]: Reading successful

## BMS
Project Name: |  | Data Acquisition and Display System For Smart Vehicle Project |  | Test Designed by:
|  |  |  | Test Designed date: | 19/2/2023
Module Name: |  | Battery |  | Test Executed by:
Release Version: |  | v1.0 |  | Test Execution date: | 19/2/2023
Test Scenario ID |  | DashBoard_B1 |  | Test Case ID | DashBoard_B1
Test Case Description |  | Testing ADC Readings For Battery in GUI - Positive Test |  | Test Priority | High
Pre-Requisite |  | NA |  | Post-Requisite | NA
Test Execution Steps:
S.No | Action | Inputs | Expected Output | Actual Output | Test Result | Test Comments
1 | Change Potentiometer to least value | 0 V | 0% Reading in GUI and Battery truns red | 0% Reading in GUI and Battery truns red | Pass | [19/2/2023 12:30 PM]: Reading successful
2 | Change Potentiometer to 1% | .033V | 1% Reading in GUI and Battery truns red | 1% Reading in GUI and Battery truns red | Pass | [19/2/2023 12:30 PM]: Reading successful
3 | Change Potentiometer to highest value | 3.3V | 100% Reading in GUI and Battery truns Green | 100% Reading in GUI and Battery truns Green | Pass | [19/2/2023 12:30 PM]: Reading successful
4 | Change Potentiometer to 10% | .33V | 10% Reading in GUI and Battery truns red | 10% Reading in GUI and Battery truns red | Pass | [19/2/2023 12:30 PM]: Reading successful
5 | Change Potentiometer to 19% | 0.627V | 19% Reading in GUI and Battery truns red | 19% Reading in GUI and Battery truns red | Pass | [19/2/2023 12:30 PM]: Reading successful
6 | Change Potentiometer to 20% | .66V | 20% Reading in GUI and Battery truns green | 20% Reading in GUI and Battery truns green | Pass | [19/2/2023 12:30 PM]: Reading successful
7 | Change Potentiometer to 21% | .69.3V | 21% Reading in GUI and Battery truns green | 21% Reading in GUI and Battery truns green | Pass | [19/2/2023 12:30 PM]: Reading successful
8 | Change Potentiometer to 60% | 1.98V | 60% Reading in GUI and Battery truns green | 60% Reading in GUI and Battery truns green | Pass | [19/2/2023 12:30 PM]: Reading successful
Test Scenario ID |  | DashBoard_B2 |  | Test Case ID | DashBoard_B2
Test Case Description |  | Testing ADC Readings For Battery in GUI - Negative Test |  | Test Priority | High
Pre-Requisite |  | NA |  | Post-Requisite | NA
S.No | Action | Inputs | Expected Output | Actual Output | Test Result | Test Comments
1 | Sending out of range value | 1000 | Skips Reading | Skips Reading | Pass | [19/2/2023 12:30 PM]: Reading successful
2 | Sending out of range value | 5000 | Skips Reading | Skips Reading | Pass | [19/2/2023 12:30 PM]: Reading successful

## Speed Gauge
Project Name: |  | Data Acquisition and Display System For Smart Vehicle Project |  | Test Designed by:
|  |  |  | Test Designed date: | 19/2/2023
Module Name: |  | Speed Gauge |  | Test Executed by:
Release Version: |  | v1.0 |  | Test Execution date: | 19/2/2023
Test Scenario ID |  | DashBoard_S1 |  | Test Case ID | DashBoard_S1
Test Case Description |  | Testing Speed Readings For Speed Gauge in GUI - Positive Test |  | Test Priority | High
Pre-Requisite |  | NA |  | Post-Requisite | NA
Test Execution Steps:
S.No | Action | Inputs | Expected Output | Actual Output | Test Result | Test Comments
1 | wheel is stationary | 0 Km/hr | 0 Km/hr Reading in speed Gauge in GUI | 0 Km/hr Reading in speed Gauge in GUI | Pass | [19/2/2023 3:38 PM]: Reading successful
2 | wheel is at max speed | max speed | 250~230 Km/hr Reading in speed Gauge in GUI | 250~230 Km/hr Reading in speed Gauge in GUI | Pass | [19/2/2023 3:38 PM]: Reading successful
3 | wheel is at midium speed | medium speed | 90~110 Km/hr Reading in speed Gauge in GUI | 90~110 Km/hr Reading in speed Gauge in GUI | Pass | [19/2/2023 3:38 PM]: Reading successful
Test Scenario ID |  | DashBoard_S2 |  | Test Case ID | DashBoard_S2
Test Case Description |  | Testing Speed Readings For Speed Gauge in GUI - Negative Test |  | Test Priority | High
Pre-Requisite |  | NA |  | Post-Requisite | NA
S.No | Action | Inputs | Expected Output | Actual Output | Test Result | Test Comments
1 | Sending out of range value | 1000 | Skips Reading | Skips Reading | Pass | [19/2/2023 3:38 PM]: Reading successful
2 | Sending out of range value | 5000 | Skips Reading | Skips Reading | Pass | [19/2/2023 3:38 PM]: Reading successful